## Sheet1
MK60_88E6071_TEST_V10A_88E6071测试板_V1.0_BOM
设计 |  |  | 李镇江
审核
批准
日期 |  |  | 2017.07.05
备注
序号 | 数量 | 位号 | 完整型号 | 封装 | 描述 | 品牌 | 类别 | 备注
1 | 51 | C1,C2,C3,C4,C5,C6,C7,C8, | 0.1uF_50V | CC0603 | CAP,CERM,+/-10%,X7R,0603 | FH
C9,C12,C13,C14,C15,C16,
C17,C20,C21,C22,C23,C24,
C25,C26,C28,C30,C31,C32,
C33,C34,C36,C38,C39,C40,
C42,C43,C44,C46,C47,C48,
C49,C51,C53,C54,C55,C56,
C57,C58,C63,C64,C68,C71,
C72
2 | 2 | C10,C11 | 1uF_50V | CC0603 | CAP,CERM,+/-10%,X7R,0603 | FH
3 | 10 | C18,C19,C45,C50,C52,C65, | 10uF_25V | CC0805 | CAP,CERM,+/-10%,X5R,0805 | FH
C66,C67,C69,C70
4 | 5 | C27,C29,C35,C37,C41 | 1nF_50V | CC0603 | CAP,CERM,+/-10%,X7R,0603 | FH
5 | 2 | C60,C61 | 20pF_50V | CC0603 | CAP,CERM,+/-10%,C0G,0603 | FH
6 | 1 | C62 | 470pF_50V | CC0603 | CAP,CERM,+/-10%,X7R,0603 | FH
7 | 1 | DC1 | DC005 | DC005 | DC005 | LC
8 | 13 | D1,D2,D3,D4,D5,D6,D7,D8, | LED_GREEN | led0805 | LED,GREEN,0805
D9,D10,D11,D12,D13
9 | 2 | D14,D15 | LED_GREEN | LED0805 | LED | LC
10 | 1 | FB1 | FBMH4532HM132-T | L1812 | BEAD,1300R/100MHz,3A,1812 | Taiyo Yuden
11 | 1 | F1 | SMD1210-6V2A | SMD-1210 | FUSE,SMD1210-200 | BOURNS
12 | 1 | J1 | HEADER10X2_2R54 | HEADER10X2_2R54 | HEADER10X2_2R54 | NEXTRON
13 | 1 | J2 | DB9-F | DB9-F | DB9 FEMALE,TH
14 | 5 | J3,J4,J5,J6,J7 | HR911105A | HR911105A | Single Port RJ45 with Integrated Magnetics and LED | HANRUN
15 | 2 | KEY1,KEY2 | KEY | key_smd_2 | KEY,SMD
16 | 5 | L1,L2,L3,L4,L5 | BEAD_BLM21PG600 | LC0805 | BEAD,60R/100MHz,6A,0805 | muRata
17 | 4 | MH1,MH2,MH3,MH4 | HOLD-M3 | HOLD250D134 | PCB Mounting Hole
18 | 7 | R4,R6,R45,R65,R66,R67, | 10K | RC0603 | RES,1%,0.1W,0603 | FH
R68
19 | 3 | R10,R12,R14 | 0R/NI | RC0603 | RES,1%,0.1W,0603 | FH
20 | 6 | R11,R13,R15,R16,R69,R74 | 0R | RC0603 | RES,1%,0.1W,0603 | FH
21 | 1 | R17 | 390K | RC0603 | RES,1%,0.1W,0603 | FH
22 | 20 | R18,R20,R21,R22,R23,R24, | 49.9R | RC0603 | RES,1%,0.1W,0603 | FH
R25,R26,R32,R34,R35,R36,
R38,R39,R40,R41,R46,R47,
R48,R49
23 | 1 | R19 | 4.99K | RC0603 | RES,1%,0.1W,0603 | FH
24 | 9 | R27,R28,R29,R30,R31,R33, | 20R | RC0603 | RES,1%,0.1W,0603 | FH
R37,R43,R44
25 | 4 | R42,R54,R55,R56 | 150R | RC0603 | RES,1%,0.1W,0603 | FH
26 | 3 | R50,R51,R53 | 4.7K/NI | RC0603 | RES,1%,0.1W,0603 | FH
27 | 5 | R52,R70,R71,R72,R73 | 4.7K | RC0603 | RES,1%,0.1W,0603 | FH
28 | 1 | R57 | 5.9K | RC0603 | RES,1%,0.1W,0603 | FH
29 | 2 | R58,R59 | 10R | RC0603 | RES,1%,0.1W,0603 | FH
30 | 1 | R60 | 0R47 | RC2512 | RES,1%,1W,2512 | FH
31 | 1 | R61 | 110K | RC0603 | RES,1%,0.1W,0603 | FH
32 | 1 | R62 | 220K | RC0603 | RES,1%,0.1W,0603 | FH
33 | 2 | R63,R64 | 2K | RC0603 | RES,1%,0.1W,0603 | FH
34 | 2 | TP1,TP2 | TestPoint | TP-0R75 | TEST POINT
35 | 1 | U1 | MAX3232ESE+ | SOIC16 | Low-Power, up to 1Mbps, True RS-232 Transceivers | MAXIM
36 | 1 | U2 | MK60DN512VLL10 | LQFP-100 | Kinetis K 32-bit MCU | NXP
37 | 1 | U3 | AT24C512C-SSHM-T/NI | SOIC8 | EEPROM | ATMEL
38 | 1 | U4 | W25Q128FVSIG | SOIC-8_208 | 128M-BIT SERIAL FLASH MEMORY | winbond
39 | 1 | U5 | TMP75AIDR | SOIC8 | Temperature Sensor | TI
40 | 1 | U6 | OLED_0R96 | OLED_0R96 | OLED_0R96
41 | 1 | U7 | 88E6071-xx-NNC2I000 | QFN-64 | Low Power 7/4 Port 10/100 Switch | MARVELL
42 | 1 | U8 | X322525MSB4SI | X-4P-3R2X2R5-SMD | X322525MSB4SI | YXC
43 | 1 | U9 | INA193AIDBVT | SOT23-5 | CURRENT SHUNT MONITOR | TI
44 | 1 | U10 | NUP4202W1T2G | SC-88 | TVS Array | ON
45 | 2 | U11,U12 | SPX3819M5-L-3-3/TR | SOT23-5 | 150mA LOW-NOISE LDO VOLTAGE REGULATOR | EXAR
46 | 1 | U13 | CY2305SXI-1HT/NI | SOIC8 | Low Cost 3.3 V Zero Delay Buffer | CYPRESS
47 | 1 | Y1 | SG7050CAN-50M-TJGA/NI | OSC7X5 | XTAL,Oscillator,25MHz,+-50PPM | EPSON