## Sheet1
FileName： | F407_PACK_V10C_F407开发板_V1.0.xlsx
Date： | 2016.10.24
By： | 李镇江
Item | Quantity | Reference | Part | PCB Footprint | Description | Corporation | Manufacture
1 | 1 | B1 | BEEP | BEEP_12X7R6 | BEEP | LC
2 | 2 | C1,C2 | 12pF_50V | CC0603 | CAP,CERM,50V,+/-10%,C0G,0603 | FH
3 | 6 | C3,C4,C26,C27,C77,C78 | 20pF_50V | CC0603 | CAP,CERM,50V,+/-10%,C0G,0603 | FH
4 | 29 | C5,C6,C21,C24,C28,C39, | 10uF_25V | CC0805 | CAP,CERM,25V,+/-10%,X5R,0805 | FH
C41,C42,C44,C45,C46,C47,
C48,C50,C51,C54,C79,C80,
C82,C83,C84,C85,C86,C87,
C88,C89,C90,C91,C92
5 | 45 | C7,C8,C9,C10,C11,C12,C13, | 0.1uF_50V | CC0603 | CAP,CERM,50V,+/-10%,X7R,0603 | FH
C14,C15,C16,C17,C18,C19,
C20,C25,C31,C32,C33,C34,
C35,C38,C43,C49,C52,C53,
C57,C58,C59,C60,C61,C62,
C63,C64,C65,C66,C67,C68,
C69,C70,C71,C72,C73,C74,
C75,C76
6 | 4 | C22,C23,C29,C30 | 10pF_50V | CC0603 | CAP,CERM,50V,+/-10%,C0G,0603 | FH
7 | 2 | C36,C37 | 220uF_10V_ED6R3 | CAP-ED6R3 | HV221M010E077R | CapXon
8 | 1 | C40 | 220pF_50V | CC0603 | CAP,CERM,50V,+/-10%,X7R,0603 | FH
9 | 1 | C55 | 1nF_50V | CC0603 | CAP,CERM,50V,+/-10%,X7R,0603 | FH
10 | 1 | C56 | 0.1nF_50V | CC0603 | CAP,CERM,50V,+/-10%,X7R,0603 | FH
11 | 1 | C81 | 10nF_50V | CC0603 | CAP,CERM,50V,+/-10%,X7R,0603 | FH
12 | 1 | DC1 | DC005 | DC005 | DC POWER JACK | LC
13 | 3 | D1,D2,D6 | 1N4148W | SOD-123 | FAST SWITCHING DIODE | CJ
14 | 3 | D3,D4,D5 | LED_RED | led0805 | LED | LC
15 | 2 | D7,D8 | SS14_DO-214AC | DO-214AC | SURFACE MOUNT SCHOTTKY BARRIER RECTIFIER | LC
16 | 1 | F1 | nSMD100-16V | FUSE1206 | FUSE,1A,16V | ALPHA-TOP
17 | 1 | JP1 | HEADER4X1_2R54 | HEADER4X1_2R54 | HEADER4X1_2R54 | Nextron
18 | 2 | J1,J3 | HEADER23X2_2R54 | HEADER23X2_2R54 | HEADER23X2_2R54 | Nextron
19 | 1 | J2 | HEADER10X2_2R54 | HEADER10X2_2R54 | HEADER10X2_2R54 | Nextron
20 | 1 | J4 | HEADER18X1_2R54 | HEADER18X1_2R54 | HEADER18X1_2R54 | Nextron
21 | 1 | J6 | HEADER2X2_2R54 | HEADER2X2_2R54 | HEADER2X2_2R54 | Nextron
22 | 1 | J7 | HEADER1X2_2R54 | HEADER2X1_2R54 | HEADER1X2_2R54 | Nextron
23 | 4 | J8,J17,J18,J19 | HEADER3X2_2R54 | HEADER3X2_2R54 | HEADER3X2_2R54 | Nextron
24 | 1 | J9 | HR911105A | HR911105A | Single Port RJ45 Connector | HANRUN
25 | 2 | J10,J11 | HEADER2X1_2R54 | HEADER2X1_2R54 | HEADER2X1_2R54 | Nextron
26 | 1 | J12 | WJ2EDGRC-5.08-4P | WJ2EDGRC-5R08-4P | WJ2EDGRC-5.08-4P | LC
27 | 1 | J13 | TFTLCD | TFTLCD_3R5 | HEADER17X2_2R54,FEMALE | Nextron
28 | 1 | J14 | OV2640 | OV2640 | HEADER9X2_2R54,FEMALE | Nextron
29 | 2 | J15,J16 | DB9-F | DB9-F | DB9 FEMALE | LC
30 | 1 | J20 | HEADER6X2_2R54 | HEADER6X2_2R54 | HEADER6X2_2R54 | HEADER6X2_2R54
31 | 1 | LS1 | LIGHT SENSOR | LIGHT-SENSOR | LIGHT SENSOR | LC
32 | 2 | L1,L3 | BEAD_BLM21PG600 | LC0805 | BEAD,60R/100MHz,3A,0805 | muRata
33 | 1 | L2 | 4.7uH_CD4532_20% | L4532-P | SM4532-4R7MT | LC
34 | 4 | MH1,MH2,MH3,MH4 | Hold | HOLD250D134 | mounting hole |  | 不焊接
35 | 2 | MP1,MP2 | MarkPoint | MARKPOINT_R3 | MarkPoint |  | 不焊接
36 | 1 | Q1 | S8050_SOT23_NPN | SOT23_123 | SOT-23 Plastic-Encapsulate Transistors | CJ
37 | 1 | Q2 | SI2301CDS-T1-GE3_PMOS | SOT23_GDS | P-Channel 20-V (D-S) MOSFET | VISHAY
38 | 2 | Q3,Q4 | S8050_NPN | SOT23_123 | SOT-23 Plastic-Encapsulate Transistors | CJ
39 | 1 | Q5 | S8550_PNP | SOT23_123 | SOT-23 Plastic-Encapsulate Transistors | CJ
40 | 1 | R1 | 0R/NI | RC0603 | RES,1%,0.1 W,0603 | FH | 不焊接
41 | 4 | R2,R13,R39,R40 | 0R | RC0603 | RES,1%,0.1 W,0603 | FH
42 | 15 | R3,R4,R5,R6,R8,R9,R10, | 10K | RC0603 | RES,1%,0.1 W,0603 | FH
R11,R18,R23,R25,R41,R54,
R57,R61
43 | 2 | R7,R27 | 1M | RC0603 | RES,1%,0.1 W,0603 | FH
44 | 4 | R12,R42,R59,R60 | 10R | RC0603 | RES,1%,0.1 W,0603 | FH
45 | 7 | R14,R15,R16,R26,R28,R29, | 510R | RC0603 | RES,1%,0.1 W,0603 | FH
R30
46 | 7 | R17,R36,R49,R52,R62,R63, | 1K | RC0603 | RES,1%,0.1 W,0603 | FH
R65
47 | 4 | R19,R20,R21,R22 | 49.9R | RC0603 | RES,1%,0.1 W,0603 | FH
48 | 1 | R24 | 12.1K | RC0603 | RES,1%,0.1 W,0603 | FH
49 | 13 | R31,R32,R33,R34,R35,R43, | 4.7K | RC0603 | RES,1%,0.1 W,0603 | FH
R45,R47,R50,R51,R53,R55,
R56
50 | 1 | R37 | 680R | RC0603 | RES,1%,0.1 W,0603 | FH
51 | 2 | R38,R44 | 47K | RC0603 | RES,1%,0.1 W,0603 | FH
52 | 2 | R46,R48 | 120R | RC0603 | RES,1%,0.1 W,0603 | FH
53 | 2 | R58,R67 | 100K | RC0603 | RES,1%,0.1 W,0603 | FH
54 | 1 | R64 | 1M/NI | RC0603 | RES,1%,0.1 W,0603 | FH | 不焊接
55 | 1 | R66 | 9.53K | RC0603 | RES,1%,0.1 W,0603 | FH
56 | 1 | R68 | 49.9K | RC0603 | RES,1%,0.1 W,0603 | FH
57 | 1 | SW1 | RST | SW-6X6x6 | KEY | LC
58 | 4 | SW2,SW3,SW4,SW5 | BACK | SW-6X6x6 | KEY | LC
59 | 2 | USB1,USB3 | USB-MICRO | USB-MICRO | USB-MICRO | LC
60 | 1 | USB2 | USB-A | MICROUSB | USB-A | LC
61 | 1 | U1 | STM32F407ZGT6 | LQFP144 | MCU | ST
62 | 1 | U2 | BATTERY | CR1220 | CR1220
63 | 1 | U3 | LAN8720A | QFN-24 | RMII 10/100 Ethernet Transceiver | SMSC
64 | 1 | U4 | TFCARD | TFCARD | TFCARD | LC
65 | 1 | U5 | NRF24L01PACK | NRF24L01PACK | HEADER4X2_2R54,FEMALE | Nextron
66 | 2 | U6,U8 | EARPHONE | EARPHONE | 3.5mm EARPHONR | LC
67 | 1 | U7 | MIC | MIC | MIC | LC
68 | 1 | U9 | WM8978 | QFN-32 | Stereo CODEC With Speaker Driver | WOLFSON
69 | 1 | U10 | MAX3485ESA | SOIC8 | RS-485/RS-422 Transceivers | MAXIM
70 | 1 | U11 | TJA1050T/CM | SOIC8 | High speed CAN transceiver | NXP
71 | 1 | U12 | HS0038B | HS0038B | Photo Modules for PCM Remote Control Systems | VISHAY
72 | 1 | U13 | DHT11&DS18B20 | DHT11 | SENSOR | MADE IN CHINA
73 | 1 | U14 | IS62WV51216BLL-55TLI | TSOP-44 | 512K x 16 LOW VOLTAGE,ULTRA LOW POWER CMOS STATIC RAM | ISSI
74 | 1 | U15 | W25Q128FVSIG | SOIC-8_208 | 3V 128M-BIT SPI FLASH | WINBOND
75 | 1 | U16 | AT24C512C-SSHM-T | SOIC8 | IIC Serial EEPROM 512Kbit | ATMEL
76 | 1 | U17 | MAX3232ESE | SOP-16 | RS-232 Transceivers | MAXIM
77 | 1 | U18 | ATK MODULE | ATK-MODULE | HEADER6X1_2R54,FEMALE | Nextron
78 | 1 | U19 | CH340G | SOIC16 | USB to UART | WCH
79 | 1 | U20 | MP2359DJ-LF-Z | SOT23-6 | 1.2A,24V,1.4MHz Step-Down Converter | MPS
80 | 1 | U21 | SWITCH_6P | SWITCH_6P | SWITCH | LC
81 | 2 | U22,U23 | AMS1117-3.3 | SOT-223 | 1A LOW DROPOUT VOLTAGE REGULATOR | AMS
82 | 1 | X1 | XTAL_32768Hz_3215 | X-2P-3R2X1R5-SMD | Q13FC1350000400 | EPSON
83 | 1 | X2 | XTAL_8MHz_5032 | X-2P-5R0X3R2-SMD | X50328MSD2GC | LC
84 | 1 | X3 | XTAL_25MHz_5032 | X-2P-5R0X3R2-SMD | X503225MSD2GC | LC
85 | 1 | X4 | XTAL_12MHz_5032 | X-2P-5R0X3R2-SMD | X503212MSD2GC | LC